## Blad1
4*4
| GPIO | Input | Output | Notes
| 0 | pulled up | OK | outputs PWM signal at boot
USB | 1 | TX pin | OK | debug output at boot
?? | 2 | OK | OK | connected to on-board LED
USB | 3 | OK | RX pin | HIGH at boot
| 4 | OK | OK
| 5 | OK | OK | outputs PWM signal at boot
| 6 | x | x | connected to the integrated SPI flash
| 7 | x | x | connected to the integrated SPI flash
| 8 | x | x | connected to the integrated SPI flash
| 9 | x | x | connected to the integrated SPI flash
| 10 | x | x | connected to the integrated SPI flash
| 11 | x | x | connected to the integrated SPI flash
| 12 | OK | OK | boot fail if pulled high
| 13 | OK | OK
| 14 | OK | OK | outputs PWM signal at boot
| 15 | OK | OK | outputs PWM signal at boot
| 16 | OK | OK |  | PWM-M1
| 17 | OK | OK |  | PWM-M2
| 18 | OK | OK |  | PWM-M3
| 19 | OK | OK |  | PWM-M4
| 21 | OK | OK |  | SER
| 22 | OK | OK |  | CLK
| 23 | OK | OK |  | LATCH
| 25 | OK | OK |  | ENABLE
| 26 | OK | OK
| 27 | OK | OK
| 32 | OK | OK |  | RX1 | gaat naar TX BT
| 33 | OK | OK |  | TX1 | gaat naar RX BT
I | 34 | OK |  | input only
I | 35 | OK |  | input only
I | 36 | OK |  | input only
I | 39 | OK |  | input only